## Final No. Scheme
11 Digit Part Numbering System
1 |  | 2 |  | 3 | 4 |  | 5 |  | 6 | 7 | 8 | 9 |  | 10 | 11
Product category |  | Model Number ( Alfa numeric ) |  |  | Group Number |  |  |  | Sr. No. |  |  | Machining Status |  | Revision Letter | Development Status
B |  | M |  | 1 | 0 |  | 1 |  | 0 | 0 | 1 | 0 |  | A | X
Except for Hardware
Product category |  | MODEL NOS. FOR PRODUCT CATEGORY B |  |  | Group Number |  |  |  | Sr. No. |  |  | Machining Status |  | Revision Letter | Development Status
A | 4 W Niche | A | 1 | SAFAR | 0 | 1 | Vehicle Assembly |  | 0 | 0 | 1 | 0 | Assy | A | X | Drawing for Samples - 25 max
B | 3W- BEV | B | 1 | SOLECKSHAW LITE | 0 | 2 | Frame Assy |  | 0 | 0 | 2 | 1 | Finished part |  | Y | Drawing for Pilot Production- 500 max
C | 3W- PHEV | C | 1 | SAFAR SAKTI(CARGO) | 0 | 3 | Brake Assy |  | Sr. No. of part in Group Page |  |  | 2 | Semi finish | New Part for Production Should releaseed with Revision "A'' only | Z | Drawing for Mass Production - indefinite
D | 3W- ICE | D | 1 | K STAR | 0 | 4 | Seating System |  |  |  |  | 3 | Semi finish |  | S | For Spares only
E | Genset | E | 1 | SAFAR DX (ECO) | 0 | 5 | Body |  |  |  |  | 4 | CED
F | Pump | F | 1 | K-STAR DX | 0 | 6 | Suspension System |  |  |  |  | 5 | Plated
G | 2 WHEEL | G | 1 | K-STAR SUPER DX | 0 | 7 | Handle Bar |  |  |  |  | 6 | Painted Part
|  | H | 1 | SAFAR SMART | 0 | 8 | Wheel |  |  |  |  | 7 | Unpainted finished part
|  | J | 1 | HIGH SPEED 3 WHELER (HAS 45) | 0 | 9 | Logo/ STICKERS |  |  |  |  | 8 | Forging
|  | K | 1 | MSV CARGO | 1 | 0 | Control cables |  |  |  |  | 9 | Casting
|  | L | 1 | MSV PASSENGER | 1 | 1 | Dashboard | [7 empty] | GST | 87089900
|  | M | 1 | HIGH SPEED LOADER | 1 | 2 | Tool & Tool kit
|  | N | 1 | HSV PASSENGER | 1 | 3 | Cab Components
[5 empty] | 2 | 0 | INSTALLATION
|  | H | W | Hardware | 3 | 1 | Engine Assembly
|  | S | 1 | SAFAR SHAKTI (SMART PLATFORM) | 3 | 2 | Gear Box Assy
|  | T | L | SPECIAL TOOL | 3 | 3 | Axel Assy. (Transmission Assy)
|  |  |  | A-Z w/o ( I , O ) | 3 | 4 | Gear
|  |  |  | 1-9 w/o (0) | 3 | 5 | Shaft
|  | U | 1 | SUPER DX-SEARA | 3 | 6 | Gasket / Rubber
[5 empty] | 3 | 7 | Plastic parts
[5 empty] | 5 | 1 | Motor ASSY
[5 empty] | 5 | 2 | Battery System / Charger
[5 empty] | 5 | 3 | Wiring
[5 empty] | 5 | 4 | Switches
[5 empty] | 5 | 5 | Lighting system
[5 empty] | 5 | 6 | Horn / instrument cluster
[5 empty] | 5 | 7 | Fuse
[5 empty] | 5 | 8 | Controller | X
[5 empty] | 5 | 9 | Sensor
[5 empty] | 8 | 1 | Consumable parts
[5 empty] | 8 | 2 | Accessories parts
[5 empty] | 9 | 1 | Homologation dwg
[5 empty] | 9 | 2 | Workshop manual
[5 empty] | 9 | 3 | Parts catalogue
[5 empty] | 9 | 4 | Reference Assembly dwg
[5 empty] | 9 | 5 | Design standard
[5 empty] | 9 | 6 | Testing Standard
For Hardware
[5 empty] | 0 | 1 | Hexagonal Bolt
[5 empty] | 0 | 2 | Hexagonal Nut
[5 empty] | 0 | 3 | Socket Head Bolt
[5 empty] | 0 | 4 | Bearing
[5 empty] | 0 | 5 | Seals (Oil seal,Dust seal,Grease seal,Felt seal,'O' ring)
[5 empty] | 0 | 6 | Stud
[5 empty] | 0 | 7 | Dowel Pin
[5 empty] | 0 | 8 | Washer
[5 empty] | 0 | 9 | Circlip
[5 empty] | 1 | 0 | Key
[5 empty] | 1 | 1 | Screw
[5 empty] | 1 | 2 | Rivet
[5 empty] | 1 | 3 | Pin
[5 empty] | 1 | 4 | Hoop (Clip nut)

## Sheet2
[6 empty] | 00-00-00-00-00-00 |  |  | 2AL00FP0001
[6 empty] | Aggregate-Projectcode-Aggregate |  |  | 2AL01FS0001
12 |  | 34 |  |  |  | 56 |  | 78 |  | 9-10-11-12
BU |  | Project Code |  |  |  | Aggregate |  | Procurement Status |  | Sl No
2W | 2 |  |  | Vehicle | L | Layout | 00 | Finished part | F0
3W | 3 |  |  | Assembly Electrical | E | BIW | 01 | Semi finish | FS
Golf Cart | 4 |  |  | Assembly Mechanical | M | Steering system and Controls | 02 | CED | CD
Combined | C |  |  | Part Mechanical | N | Seating System | 03 | Plated | PT
[6 empty] | Suspension System and Brakes | 04 | Painted Part | PN
[6 empty] | Geartrain | 05 | Unpainted finished part | UP
|  | 3W Project Code |  |  |  | Plastic-Trims-Rubber | 06 | As per Colour Scheme | Sx
|  | Safar Smart | A |  |  | Logo/ STICKERS/Decals | 07
|  | Safar Shakti | B |  |  | Accessories | 08
|  | Jumbo Ranger | C |  |  | INSTALLATION | 09
|  | L5 Passenger | D
|  | MSV Pass | E
|  | MSV Cargo | F |  |  | Traction Motor | 00
[6 empty] | Traction Battery | 01
[6 empty] | Electrical Distribution system | 02
[6 empty] | Control/Switches | 03
[6 empty] | Lighting system | 04
[6 empty] | Acoustic System | 05
[6 empty] | Instrument cluster | 06
[6 empty] | Motor Controller Unit | 07
[6 empty] | Battery Charger | 08
[6 empty] | DC converter | 09
[6 empty] | Throttle Control Unit | 10
[6 empty] | Wiper motor | 11
[6 empty] | FM Radio/Music System | 12
[6 empty] | Body Control Module/Telematics | 13
[6 empty] | Flashers/Blinkers | 14
[6 empty] | Sensors/Actuators | 15
[6 empty] | Electric Accessories (12V Socket/USB Charger) | 16
[6 empty] | MDS/Contactors/Fuse/Fuse holder | 17
[6 empty] | Cooling Fan | 18
[6 empty] | Software/Technical document Release | 19
Homologation dwg
Workshop manual
Parts catalogue
Design standard
Testing Standard